## Layer-by-Layer Order
AI Surface Seismogram Emulation - Parameter Count in Network Order
Total trainable parameters: 20,409,180 ≈ 20.41 M. Rows are not aggregated; each parameterized operation is listed in functional network order.
Order | Stage | Branch / Flow | Module / Layer | Operation | Input Size | Output Size | Kernel | Weight Tensor Shape | Weight Calculation | Weight Params | Bias / Scale-Shift Shape | Bias / Scale-Shift Calculation | Bias / Scale-Shift Params | Total Params | Parameters (M) | Share of Total | Cumulative Params | Notes
1 | Velocity-model branch | Velocity model encoder | model_encoder.0 | Conv2D | 1 channel | 32 channels | 5 x 5 | (32, 1, 5, 5) | 32 × 1 × 5 × 5 | 800 | (32,) | 32 | 32 | 832 | 0.000832 | 0.004077% | 832 | First convolutional scan of the velocity model.
2 | Velocity-model branch | Velocity model encoder | model_encoder.1 | Conv2D | 32 channels | 64 channels | 5 x 5 | (64, 32, 5, 5) | 64 × 32 × 5 × 5 | 51200 | (64,) | 64 | 64 | 51264 | 0.051264 | 0.2512% | 52096 | Second convolutional feature extraction layer.
3 | Velocity-model branch | Velocity model encoder | model_encoder.2 | Conv2D | 64 channels | 128 channels | 3 x 3 | (128, 64, 3, 3) | 128 × 64 × 3 × 3 | 73728 | (128,) | 128 | 128 | 73856 | 0.073856 | 0.3619% | 125952 | Deeper spatial feature extraction.
4 | Velocity-model branch | Velocity model encoder | model_encoder.3 | Conv2D | 128 channels | 256 channels | 3 x 3 | (256, 128, 3, 3) | 256 × 128 × 3 × 3 | 294912 | (256,) | 256 | 256 | 295168 | 0.29517 | 1.446% | 421120 | High-dimensional spatial feature extraction.
5 | Velocity-model branch | Velocity model encoder | model_encoder.4 | Conv2D | 256 channels | 256 channels | 3 x 3 | (256, 256, 3, 3) | 256 × 256 × 3 × 3 | 589824 | (256,) | 256 | 256 | 590080 | 0.59008 | 2.891% | 1011200 | Final convolutional feature extraction before the model head.
6 | Velocity-model branch | Model head | model_head.1 | Linear / Gemm | 4096 | 1024 |  | (1024, 4096) | 1024 × 4096 | 4194304 | (1024,) | 1024 | 1024 | 4195328 | 4.1953 | 20.56% | 5206528 | Projects flattened CNN features into a latent vector.
7 | Velocity-model branch | Model head | model_head.norm_1 | LayerNorm | 1024 | 1024 |  | (1024,) scale | 1024 | 1024 | (1024,) bias | 1024 | 1024 | 2048 | 0.002048 | 0.01003% | 5208576 | Normalizes the 1024-dimensional physical latent vector.
8 | Velocity-model branch | Model head | model_head.linear_2 | Linear / Gemm | 1024 | 512 |  | (512, 1024) | 512 × 1024 | 524288 | (512,) | 512 | 512 | 524800 | 0.5248 | 2.571% | 5733376 | Compresses the physical latent representation to 512 features.
9 | Velocity-model branch | Model head | model_head.norm_2 | LayerNorm | 512 | 512 |  | (512,) scale | 512 | 512 | (512,) bias | 512 | 512 | 1024 | 0.001024 | 0.005017% | 5734400 | Normalizes the 512-dimensional model representation.
10 | Receiver branch | Receiver encoding | receiver_fourier_encoder | Fourier Features | 2 | 66 |  | No trainable weights | 0 | 0 | No trainable bias | 0 | 0 | 0 | 0 | 0% | 5734400 | Expands receiver coordinates into a 66-dimensional Fourier-feature representation.
11 | Receiver branch | Receiver MLP | receiver_mlp.0 | Linear / Gemm | 66 | 128 |  | (128, 66) | 128 × 66 | 8448 | (128,) | 128 | 128 | 8576 | 0.008576 | 0.04202% | 5742976 | Maps Fourier receiver features into a 128-dimensional latent vector.
12 | Receiver branch | Receiver MLP | receiver_mlp.norm_1 | LayerNorm | 128 | 128 |  | (128,) scale | 128 | 128 | (128,) bias | 128 | 128 | 256 | 0.000256 | 0.001254% | 5743232 | Stabilizes the first receiver latent representation.
13 | Receiver branch | Receiver MLP | receiver_mlp.linear_2 | Linear / Gemm | 128 | 256 |  | (256, 128) | 256 × 128 | 32768 | (256,) | 256 | 256 | 33024 | 0.033024 | 0.1618% | 5776256 | Projects the receiver representation into a 256-dimensional latent space.
14 | Receiver branch | Receiver MLP | receiver_mlp.norm_2 | LayerNorm | 256 | 256 |  | (256,) scale | 256 | 256 | (256,) bias | 256 | 256 | 512 | 0.000512 | 0.002509% | 5776768 | Normalizes the receiver latent vector used by FiLM and fusion.
15 | Receiver-conditioned modulation | FiLM gamma | film_gamma | Linear / Gemm | 256 | 512 |  | (512, 256) | 512 × 256 | 131072 | (512,) | 512 | 512 | 131584 | 0.13158 | 0.6447% | 5908352 | Generates multiplicative FiLM modulation factors for model features.
16 | Receiver-conditioned modulation | FiLM beta | film_beta | Linear / Gemm | 256 | 512 |  | (512, 256) | 512 × 256 | 131072 | (512,) | 512 | 512 | 131584 | 0.13158 | 0.6447% | 6039936 | Generates additive FiLM modulation offsets for model features.
17 | Fusion preparation | Pre-fusion | pre_fusion.0 | Linear / Gemm | 768 | 1024 |  | (1024, 768) | 1024 × 768 | 786432 | (1024,) | 1024 | 1024 | 787456 | 0.78746 | 3.858% | 6827392 | Transforms the combined 512 model features and 256 receiver features into 1024 latent features.
18 | Fusion preparation | Pre-fusion | pre_fusion.norm | LayerNorm | 1024 | 1024 |  | (1024,) scale | 1024 | 1024 | (1024,) bias | 1024 | 1024 | 2048 | 0.002048 | 0.01003% | 6829440 | Normalizes the fused latent representation before residual fusion blocks.
19 | Fusion refinement | Fusion block 1 | fusion_block_1.norm | LayerNorm | 1024 | 1024 |  | (1024,) scale | 1024 | 1024 | (1024,) bias | 1024 | 1024 | 2048 | 0.002048 | 0.01003% | 6831488 | Normalizes the input to the first fusion block.
20 | Fusion refinement | Fusion block 1 | fusion_block_1.linear_1 | Linear / Gemm | 1024 | 1024 |  | (1024, 1024) | 1024 × 1024 | 1048576 | (1024,) | 1024 | 1024 | 1049600 | 1.0496 | 5.143% | 7881088 | First dense transformation inside fusion block 1.
21 | Fusion refinement | Fusion block 1 | fusion_block_1.linear_2 | Linear / Gemm | 1024 | 1024 |  | (1024, 1024) | 1024 × 1024 | 1048576 | (1024,) | 1024 | 1024 | 1049600 | 1.0496 | 5.143% | 8930688 | Second dense transformation inside fusion block 1.
22 | Fusion refinement | Fusion block 2 | fusion_block_2.norm | LayerNorm | 1024 | 1024 |  | (1024,) scale | 1024 | 1024 | (1024,) bias | 1024 | 1024 | 2048 | 0.002048 | 0.01003% | 8932736 | Normalizes the input to the second fusion block.
23 | Fusion refinement | Fusion block 2 | fusion_block_2.linear_1 | Linear / Gemm | 1024 | 1024 |  | (1024, 1024) | 1024 × 1024 | 1048576 | (1024,) | 1024 | 1024 | 1049600 | 1.0496 | 5.143% | 9982336 | First dense transformation inside fusion block 2.
24 | Fusion refinement | Fusion block 2 | fusion_block_2.linear_2 | Linear / Gemm | 1024 | 1024 |  | (1024, 1024) | 1024 × 1024 | 1048576 | (1024,) | 1024 | 1024 | 1049600 | 1.0496 | 5.143% | 11031936 | Second dense transformation inside fusion block 2.
25 | Trace decoding | Trace decoder | trace_decoder.0 | Linear / Gemm | 1024 | 2048 |  | (2048, 1024) | 2048 × 1024 | 2097152 | (2048,) | 2048 | 2048 | 2099200 | 2.0992 | 10.29% | 13131136 | Expands the fused latent vector before trace reconstruction.
26 | Trace decoding | Trace decoder | trace_decoder.norm_1 | LayerNorm | 2048 | 2048 |  | (2048,) scale | 2048 | 2048 | (2048,) bias | 2048 | 2048 | 4096 | 0.004096 | 0.02007% | 13135232 | Normalizes the first decoder latent vector.
27 | Trace decoding | Trace decoder | trace_decoder.linear_2 | Linear / Gemm | 2048 | 2048 |  | (2048, 2048) | 2048 × 2048 | 4194304 | (2048,) | 2048 | 2048 | 4196352 | 4.1964 | 20.56% | 17331584 | Main high-capacity dense transformation in the decoder.
28 | Trace decoding | Trace decoder | trace_decoder.norm_2 | LayerNorm | 2048 | 2048 |  | (2048,) scale | 2048 | 2048 | (2048,) bias | 2048 | 2048 | 4096 | 0.004096 | 0.02007% | 17335680 | Normalizes the second decoder latent vector.
29 | Trace decoding | Trace decoder | trace_decoder.output | Linear / Gemm | 2048 | 1500 |  | (1500, 2048) | 1500 × 2048 | 3072000 | (1500,) | 1500 | 1500 | 3073500 | 3.0735 | 15.06% | 20409180 | Final projection to the predicted seismic trace with 1500 time samples.
20409180

## Block Subtotals
Parameter Subtotals by Functional Block
Order | Functional Block | Parameters | Parameters (M) | Share of Total | Cumulative Params
1 | Velocity model encoder | 1011200 | 1.0112 | 4.955% | 1011200
2 | Model head | 4723200 | 4.7232 | 23.14% | 5734400
3 | Receiver encoding | 0 | 0 | 0% | 5734400
4 | Receiver MLP | 42368 | 0.042368 | 0.2076% | 5776768
5 | FiLM gamma | 131584 | 0.13158 | 0.6447% | 5908352
6 | FiLM beta | 131584 | 0.13158 | 0.6447% | 6039936
7 | Pre-fusion | 789504 | 0.7895 | 3.868% | 6829440
8 | Fusion block 1 | 2101248 | 2.1012 | 10.3% | 8930688
9 | Fusion block 2 | 2101248 | 2.1012 | 10.3% | 11031936
10 | Trace decoder | 9377244 | 9.3772 | 45.95% | 20409180

## Calculation Rules
Calculation Rules and Interpretation
Layer Type | Parameter Formula | Meaning | Example
Conv2D | out_channels × in_channels × kernel_height × kernel_width + out_channels | Kernel weights plus one bias per output channel | Conv 1→32, k=5: 32×1×5×5 + 32 = 832
Linear / Gemm | out_features × in_features + out_features | Dense matrix weights plus one bias per output neuron | Linear 4096→1024: 1024×4096 + 1024 = 4,195,328
LayerNorm | features + features | Trainable scale gamma plus trainable shift beta | LayerNorm 1024: 1024 + 1024 = 2,048
Fourier Features | 0 trainable parameters when frequencies are fixed | Coordinate expansion using fixed sine/cosine functions | Receiver coordinates 2 → 66 features with no trainable weights